## Worksheet 1
Instrument | Operating principle | Species measured | Timeresolution | Detection limits | Inlet setup | Reference
PTR-ToF | Chemical ionization massspectrometry; H3O+reagent ions | Polar and unsaturatedNMOG (severalhundred) | 2 Hz | 20 pptv (acrylonitrile)to 2.6 ppb (H2S)at 1 Hz resolution | Stack: from sampling platform, 16 m longRoom: from 3 m above combustionchamber floor, 7 m longBoth: 1/2′′ OD PFA inlet, 40 ∘C, flowrate 100 lpm; subsample 500 sccm throughPEEK capillary | Yuan et al. (2016)
NO+-CIMS | Chemical ionization massspectrometry; NO+reagent ions | Saturated, unsaturated,and polar NMOG(several hundred) | 2 Hz | 20 pptv (aromatics) to19 ppb (methanol)at 1 Hz resolution | Same as PTR-ToF | Koss et al. (2016)
GC-EI-MS | Gas chromatographic(GC) separation withelectron-ionizationquadrupole massspectrometry (EI-MS) | NMOG (severalhundred) | 4 min sample(240 sccm) every 20 min |  | Stack: from sampling platform, 16 m long, 1/2′′ OD PFA inlet, flow rate 20 lpmRoom: from 3 m above combustionchamber floor, 7 m long, 1/4′′ OD PFA, flow rate 2–7 lpmBoth: dynamically diluted with UHP N2 | Lerner et al. (2017)
GC-CIMS | Gas chromatographicseparation with chemicalionization massspectrometry (CIMS) | Polar and unsaturatedNMOG (severalhundred) | 4 min sampleevery 20 min | qualitativemeasurement only | Same as GC-EI-MS | (this work)
OP-FTIR | Open-path FTIRabsorption spectroscopy | Small organic andinorganic tracegases (about 20) | 0.73 Hz | 1 ppbvat 0.73 Hz resolution | From sampling platform (no inlet) | Stockwell et al. (2014);Selimovic et al. (2017)
ACES | Broadband cavity-enhanced spectroscopy(Airborne Cavity-Enhanced Spectrometer) | Glyoxal, NO2, HONO, methyl glyoxal | 1 Hz | 100 pptv (glyoxal)to 2 ppbv (HONO); ∼ 5 ppbv formethylglyoxal | Stack: from sampling platform, 1 m long 1/4′′ OD PFA including particle filter | Min et al. (2016)
I− CIMS | Chemical ionization mass spectrometry; I− reagentions | Polar NMOG (severalhundred) | 1 Hz | 1 pptv (malonic acid) to1.5 ppbv (peroxyaceticacid)at 1 Hz resolution | Shared with PTR-ToFStack: from sampling platform, 16 m longRoom: from 3 m above combustionchamber floor, 7 m longBoth: 1/2′′ OD PFA inlet, flow rate100 lpm | Lee et al. (2014)