## Worksheet 1
Institution | Instrument | Parameters | References
Berlin Senate | Leckel GmbH SEQ47/50 (x1) | PM10 | DIN EN 16450:2015-10; Beuth (2015)
| Horiba APNA-370 Air Pollution Monitor | NOx, NO (measured directly); NO2 (inferred) | DIN EN 14211:2005; Verbraucherschutz (2010)
| Horiba APOA-370 Air Pollution Monitor | O3 | DIN EN 14625:2005; Verbraucherschutz (2010)
| Horiba APMA-370 Air Pollution Monitor | CO | DIN EN 14626:2005; Verbraucherschutz (2010)
| AMA Instruments GC5000 BTX | Benzene, toluene | DIN EN 14662:2005; Verbraucherschutz (2010)
KIT | Vaisala CL51 Ceilometer | Mixing layer height | Emeis et al. (2007); Münkel et al. (2007); Wiegner et al. (2014)
UBA | GRIMM 1.108 | Particle number and size distribution (350–22 500 nm), 15 size bins | Görner et al. (2012)
| GRIMM 5.403 | Particle number and size distribution (10–1100 nm), 44 size bins | Heim et al. (2004)
| GRIMM 5.416 | Total particle number (4–3000 nm) | Helsper et al. (2008); Wiedensohler et al. (2017)
| NSAM | Particle surface area (10–1000 nm) | Kaminski et al. (2013); VDI (2017)
IASS | PTR-MS | NMVOCs (for a complete list of m∕z see Table S1) | Bourtsoukidis et al. (2014)
FZJ | Canister samples | NMVOCs (for a list of compounds, see Table 8 in Bonn et al. (2016), or for the 57 compounds included in this analysis the Supplement) | Urban (2010); Ehlers et al. (2016)
| Filter sampling/analysis | PM10, mass, EC, OC | Kofahl (2012); Ehlers (2013)
FMI Helsinki | Cartridge samples | Biogenic NMVOCs | Mäki et al. (2017)
UW Madison | Filter analysis | WSOC, WIOC, ions, organic tracers | Yang et al. (2003); Wang et al. (2005); Miyazaki et al. (2011); Villalobos et al. (2015)