## Worksheet 1
Parameter | Value
Wavelength | 1548 nm
Pulse duration | 300 ns
Pulse energy | 110 µJ
Repetition frequency | 10 kHz
Diameter of telescope | 80 mm
Spatial resolution | 60 m
Temporal resolution | 2 s
Maximum range | 15 km
Azimuth scanning range | 0–360∘
Zenith scanning range | 0–90∘