## Worksheet 1
Measure
Policy type | ID | Specific control measures | Sectors
1. Coal-fired boiler control | 1-1 | By the end of 2017, Beijing had closed the four major coal-fired power plants and constructed four great natural gas thermal-power cogeneration centres instead, which reduced coal use by nearly 8.6 million metric tons in total. | Power and heating
| 1-2 | Beijing made great efforts to renovate the coal-fired facilities with capacities of less than 25 MW in urban districts and 7 MW in the whole city. A total capacity of 27 300 MW of coal-fired boilers were eliminated or replaced by clean fuels such as natural gas and electricity. Coal use was reduced by more than 8.5 million metric tons during this process. | Industry
2. Clean fuels in the residential sector | 2-1 | Through cutting down non-peak household power prices and establishing new gas heating systems, approximately 900 000 households in Beijing were converted from using coal to using gas or electricity, and coal use was reduced by a total of 2.1 million metric tons. | Residential
| 2-2 | The burning of biomass, such as wood and crops, was thoroughly forbidden by the end of 2016. | Residential
3. Optimize industrial structure | 3-1 | During 2013 to 2017, Beijing phased out a total of 1992 large high-pollution enterprises in the chemical engineering, furniture manufacturing, printing, and non-metal mineral product industries; furthermore, three-quarters of the cement industry was eliminated. | Industry
| 3-2 | In the last 5 years, especially since 2016, Beijing has made great efforts to eliminate the small, clustered, and polluting factories that cannot meet efficiency, environmental, and safety standards, and a total of 11 000 such factories were managed or eliminated. | Industry
4. Improved end-of-pipe control | 4-1 | Since 2013, a total of 468 projects involving cleaner production and technological upgrades for high-pollution industrial sectors were carried out by the government. During this process, Beijing has gradually retrofitted all cement factories to achieve thorough denitrification and degassing and has enhanced the desulfurization retrofitting of the non-metal mineral product and chemical engineering industries. | Industry
| 4-2 | Beijing first promoted low-nitrogen-burning (LNB) combustion for all industrial sectors in 2013, and the LNB transformation of nearly 21 000 MW of gas-fired boilers and oil-fired boilers has been completed. | Industry
5. Vehicle emission control | 5-1 | (1) During 2013 to 2017, Beijing retired a total of 2 167 000 old vehicles, and all “yellow-labelled” cars (gasoline and diesel cars that failed to meet Euro I and Euro III standards) were eliminated completely by 2017. (2) In March 2017, Beijing completely implemented the China 6/VI fuel quality standard, which is one of the most tightened emission standards in the world. (3) A total of 51 000 taxis completed the replacement of three-way catalytic converters, and 17 000 heavy-duty diesel vehicles were equipped with wall flow particle traps. (4) In September 2017, all out-of-city diesel vehicles with lower emission standards than China III were forbidden to travel within the sixth ring road. | On-road transportation
| 5-2 | (1) By the end of 2016, all off-road vehicles were required to comply with “Limits and measurement methods for exhaust pollutants from diesel engines of non-road mobile machinery (China III, IV)”. (2) Since 2017, the use of heavily polluting off-road vehicles has been restricted in the six major urban districts and Tongzhou district. | Off-road transportation
6. Integrated treatment of VOCs | 6-1 | Beijing started to eliminate organic solvent coatings, bituminous waterproof materials, and organic painted furniture manufacturing in 2013. Meanwhile, Beijing promoted the use of high-solids and waterborne paints, which contain much fewer organic chemicals, in machine manufacturing, printing, coating, and automobile repair sectors. | Solvent use
| 6-2 | During 2013 to 2017, the Yanshan company, the only petrochemical industry enterprise in Beijing, completed seven extensive VOC control projects, such as the innovation of sealing and defocusing technology, the detection and repair of leakage points, and the specialized management of refined oil production and storage areas. | Industry
7. Fugitive dust control | 7-1 | Beijing increased the quality and frequency of the road cleaning process. By the end of 2017, a mechanized cleaning process was adopted in an area of 90 580 000 m2, accounting for 88 % of the total urban road area. | Fugitive dust
| 7-2 | Beijing shut down a total of 310 concrete mixing plants and updated over 20 000 cinder block transporters. Additionally, more than 1200 construction sites were equipped with a video monitoring system at the exits and entrances. | Fugitive dust
| 7-3 | By the end of 2015, Beijing completed an afforestation project in advance and afforested nearly 700 km2 in nearby plain areas. | Fugitive dust