## Worksheet 1
Variable | Description
αi | Effective surface albedo
αs | Effective snow albedo
αsmin | Minimum snow albedo
αsmax | Maximum snow albedo
ϵi | Effective surface emissivity
ϵs | Effective surface emissivity
ρsmin | Minimum snow density (kg m−3)
ρsmax | Maximum snow density (kg m−3)
τa | Cold snow time constant for snow albedo aging
τf | Warm snow time constant for snow albedo aging
a0,{wd,we} | Parameter defining the base QF per capita (W m−2 (capita−1 ha-1)-1)
a1,{wd,we} | Parameter defining the base CDD per capita (W m−2 K−1 (capita−1 ha-1)-1)
a2,{wd,we} | Parameter defining the base HDD per capita (W m−2 K−1 (capita−1 ha-1)-1)
a1,2,3 | Constants in the calculation of the snow heat storage
ar | Radiation melt factor (mm W−1 h−1)
at | Temperature melt factor (mm ∘C−1 h−1)
b | Empirical coefficient in the calculation of drainage
b0a,1a,2a | Parameters for automatic irrigation (mm, mm K−1, mm d−1)
b0m,1m,2m | Parameters for automatic irrigation (mm, mm K−1, mm d−1)
Ci | Interception state of ith surface (mm)
Csoil,i | Soil water storage (mm)
CminR | Minimum retention capacity (mm)
CmaxR | Maximum retention capacity (mm)
D0,i | Drainage rate (mm)
DaysSinceRain | Days since rain before the simulation period (from WATCH data of previous year)
G1−6 | Parameters related to surface conductance
GDD | Growing degree days
gi,max | Maximum conductance (m s−1)
Iw | Additional water to water surface type (mm)
K↓m | Maximum incoming solar radiation used in gs calculation (W m−2)
LAImax | Maximum LAI of surface type i (m2 m−2)
LAImin | Minimum LAI of surface type i (m2 m−2)
rsmax | Maximum surface resistance (s m−1)
rescap | Surface water capacity in LUMPS (mm)
resdrain | Drainage rate of water bucket in LUMPS (mm h−1)
RC | Limit when surface is totally covered with water in LUMPS (mm)
S1 | Parameters describing the wilting point
Si | State of the snow-free surface (mm)
Ssoil,i | Soil state (mm)
Spipe | Maximum depth capacity of pipes (mm)
SDD | Senescence degree days
SWEmax,i | Snow water equivalent when surface type i is fully covered with snow (mm)
SWElim | Limit of the snow water equivalent for snow removal (mm)
Tairinitial | Initial air temperature (∘C)
TBaseGDD | Base temperature for leaf growth (∘C)
TBaseSDD | Base temperature for senescence (∘C)
TBaseQF | Base temperature for QF (∘C)
Tlim | Temperature limit for the liquid precipitation and snow (∘C)
TH,TL | Parameters related to calculation of gs (∘C)
Tstep | Time step for water balance calculation (s)
zsoil | Depth of the soil layer (mm)