## Worksheet 1
| GAMIT v10.6 | GIPSY-OASIS II v6.3
Strategy | Network of 25 stations centered on West Africa (6 AMMA stations + 19 regional stations); free network strategy using double-difference baselines; 7∘ elevation cutoff angle; data processed in two 24 h sessions (from 00:00 to 24:00 UTC and from 12:00 UTC on day D to 12:00 UTC on day D+1), from which the central parts are extracted (06:00–18:00 and 18:00–06:00 UTC). | Stations processed individually; precise point positioning (PPP) mode using undifferenced phase observations; 7∘ elevation cutoff angle; data processed in a single 30 h session (from 21:00 UTC on day D−1 to 03:00 UTC on day D+1), from which the central part is extracted (00:00–24:00 UTC).
Orbits and clocks | IGS final orbits fixed. | JPL final orbits and clocks fixed (sampled at 5 min dedicated to PPP mode).
Observation rate | 30 s sampling interval. | 5 min sampling interval.
Observations weighting | σ2=a2+b2/sin2(e), where e is the elevation angle and a and b are determined from least squares adjustment residuals. | σ2=a2/sin2(e) with a fixed to 10 mm.
Tropospheric modeling | VMF1 mapping function; ZHD (zenithal hydrostatic delays) a priori from ECMWF, one ZWD per hour constrained by a 20 mm h-1/2 random walk; one tropospheric gradient per 24 h session without stochastic constraint. | VMF1 mapping function; ZHD a priori from ECMWF, one ZWD per 5 min constrained by a 20 mm h-1/2 random walk; one tropospheric gradient per 5 min constrained by a 2 mm h-1/2 random walk.
Tropospheric estimates | One ZWD per hour; one tropospheric gradient per 24 h. | One ZWD per 5 min; one tropospheric gradient per 5 min.