## Worksheet 1
| Quantity |  | AQABA | Diesch | TexAQS | Jonsson | Petzold | Sinha | Juwono
|  |  | 2017 | et al. (2013) | 2006e | et al. (2011) | et al. (2008)h | et al. (2003) | et al. (2013)
|  |  | Mediterranean Sea, | Lower Elbe riverbank/mobile | Off the Texan coast/ | In Scandinavian harbour/ | English Channel/aircraft/ | Off the Namibian coast/ | In Australian harbour/on–
|  |  | around Arabian | laboratory/139 | ship/> 200 | in harbour/734 | several of same vessel | aircraft/several of | board/several of
|  |  | Peninsula/ship/252 |  |  |  |  | two vessels | two vessels
Particle phase | EF (g (kg fuel)−1) | PM | 8±2 (PM1) | 2.4±1.8 (PM1)b | 3.32±4.04 (PM1)b | 2.05±0.11 (PM1) | n/a | n/a | 0.7 to 6.1 (PM2.5)
Organics | 3±1 | 1.8±1.7 | 1.26±0.96 | n/a | n/a | n/a | n/a
SO42- | 4±1 | 0.54±0.46 | 1.21±1.50 | n/a | n/a | n/a | n/a
NO3- | 0.8±0.4 | n/a | 0.0±0.1 | n/a | n/a | n/a | n/a
NH4+ | 1.3±0.5 | n/a | 0.0±0.1 | n/a | n/a | n/a | n/a
BC | 0.9±0.3 | 0.15±0.17 | 0.85±0.76 | n/a | 0.174±0.043 | 0.18±0.02 | n/a
PAH | 0.011±0.005 | 0.0053±0.0047 | n/a | n/a | n/a | n/a | n/a
EFPN (# (kg fuel)−1) |  | 1.2×1016±3×1015 | 2.55×1016±1.91×1016 | 1.27×1016±0.95×1016 | 2.55×1016±1.1×1015 | 1.36×1016±2.4×1015 | 4.0×1016to6.2×1016 | 1.0×1016±2×1015f
CMD (nm) |  | 50±10 | n/ac | n/a | 29±3f,g | n/ai | n/a | 90±10f
GSD |  | 1.5±0.4 | n/a | n/a | 1.69±0.04f | n/ai | n/a | 1.62±0.05f
Width (nm) |  | 50±10 | n/a | n/a | n/a | n/ai | n/a | n/a
O ∕ C |  | 0.3±0.1 | n/a | n/a | n/a | n/a | n/a | n/a
H ∕ C |  | 1.6±0.8 | n/a | n/a | n/a | n/a | n/a | n/a
Gas phase | EF (g (kg fuel)−1) | SO2 | 26±6 | 7.7±6.7 | 14±12f | n/a | 40 to 46 | 2.9 to 52.2 | 1.2±0.2f
O3 | -48±5a | n/a | n/a | n/a | n/a | n/a | n/a
NO | 7±1 | 16±12 | n/a | n/a | n/a | n/a | n/a
NO2 | 35±6 | 37±20 | n/a | n/a | n/a | n/a | n/a
NOx (as NO2) | 51±9 | 62±27d | 68±25f | n/a | 96 to 109 | 34.2 to 100.4j | 3.4 to 72
HCHO | 1.7±0.8 | n/a | 0.10 to 0.72 | n/a | n/a | n/a | n/a
CO | 20±3 | n/a | 11±13f | n/a | n/a | 3.0 to 19.5 | n/a
[CO2] (mg m−3) |  | 1.0±0.1 | n/a | n/a | n/a | n/a | n/a | n/a
Modified combus- |  | 0.995±0.004 | n/a | n/a | n/a | n/a | n/a | n/a
tion efficiency
| wt % fuel S |  | 1.4±0.6 | 0.38±0.34 | n/a | n/a | 2.45 | 0.1 to 2.4 | n/a